## 1.28 gpf Flushometer HETs
Maximum Performance (MaP)® of Toilet Fixtures - High-Efficiency (HET) Flushometer Valve/Bowl Combinations
IMPORTANT NOTE: The evaluation and MaP measurement of the flushometer bowl/valve combinations shown below was performed using the existing MaP protocol designed for residential applications. A more rigorous MaP protocol for non-residential (public restroom) applications is under consideration. Performance results may change if the combinations shown below are re-tested using a (proposed) new commercial protocol. | [13 empty] | 2023-06-26
MaP Report No. (for internal use) | Flushometer bowl | [10 empty] | Flushometer valve
| Manufacturer of the Bowl | Bowl/ Valve Combi- nation Number (if available) | Bowl Model Name | Bowl Model Number | Spud | Rough-in (inches)* | Round (R) or Elongated (E) bowl | ADA Height Bowl | Rear Discharge (Back Outlet) | Floor- (F) OR Wall-Mounted (W) | WaterSense Compliant Bowl (certified) | Manufac- turer of the Valve | Valve Model Number | MaP Performance Score | 6-L (1.6-gal) Com- mercial Combination | 4.8-L (1.28-gal) HET Commercial Combination | Rated HET FULL Flush Volume | Valve design: D=Diaphragm; P=Piston | WaterSense Compliant Valve (certified)
High-Efficiency (HET) Flushometer Valve/Bowl Combinations (1.28 gallon/4.8 litre max Effective Flush Volume)
55-024 | American Standard |  | Madera 1.28 EL | 2234 | Top | 10 | E |  |  | F | WS | American Standard | 6147.121 and 6147SM.121 | 1000 |  | HET | 1.28 | D
23-077RN39-RN55 | American Standard | 2858128.02 | Madera 1.28 EL | 2234.001 | Top |  | E |  |  | F | WS | American Standard | 6047.121 (manual) | 1000 |  | HET | 1.28 | P | WS
17-032RN33-RN49-RN65 | American Standard | 2234528.02 | Madera EL | 2234.001 | Top | 10 | E |  |  | F | WS | American Standard | 6065.121.002 (battery) | 1000 |  | HET | 1.28 | P | WS
55-027 | American Standard |  | Afwall EC 1.28 EL (wall mount-ADA possible) | 2257 | Top | N.A. | E | ADA | R | W | WS | American Standard | 6147.121 and 6147SM.121 | 1000 |  | HET | 1.28 | D
23-076RN39-RN55 | American Standard | 2856128.02 | Afwall 1.28 EL ADA | 2257.101 | Top | N.A. | E | ADA | R | W | WS | American Standard | 6047.121 (manual) | 1000 |  | HET | 1.28 | P | WS
23-076RN39-RN55 | American Standard | 2859128.02 | Afwall EC 1.28 EL ADA | 2257.101 | Top | N.A. | E | ADA | R | W | WS | American Standard | 6047.121 (manual) | 1000 |  | HET | 1.28 | P | WS
17-031RN33-RN49-RN65 | American Standard | 2257528.02 | Afwall EL ADA | 2257.101 | Top | N.A. | E | ADA | R | W | WS | American Standard | 6065.121.002 (battery) | 1000 |  | HET | 1.28 | P | WS
30-076RN46-RN62 | American Standard |  | Afwall EL ADA (1.28 gal/flush) | 2257.101 | Top | N.A. | E | ADA | R | W | WS | American Standard | 6065.121.002 (battery) | 1000 |  | HET | 1.28 | P | WS
30-076RN46-RN62 | American Standard |  | Afwall EL ADA (1.28 gal/flush) | 2634.101 | Rear | N.A. | E | ADA | R | W | WS | American Standard | 6065.121.002 (battery) | 1000 |  | HET | 1.28 | P | WS
55-021 | American Standard |  | Madera 1.28 EL ADA | 3043 | Top | 10 | E | ADA |  | F | WS | American Standard | 6147.121 and 6147SM.121 | 1000 |  | HET | 1.28 | D
23-073RN39-RN55 | American Standard | 2857128.02 | Madera 1.28 EL ADA | 3043.001 | Top |  | E | ADA |  | F | WS | American Standard | 6047.121 (manual) | 1000 |  | HET | 1.28 | P | WS
17-033RN33-RN49-RN65 | American Standard | 3043528.02 | Madera EL ADA | 3043.001 | Top | 10 | E | ADA |  | F | WS | American Standard | 6065.121.002 (battery) | 1000 |  | HET | 1.28 | P | WS
47-032RN63 | American Standard |  | Huron | 3341.001 | Rear | N.A. | E | ADA | R | F | WS | American Standard | 6065.121 (1.28 gpf) | 1000 |  | HET | 1.28 | P | WS
47-032RN63 | American Standard |  | Huron | 3342.001 | Rear | N.A. | E | ADA | R | F | WS | American Standard | 6065.121 (1.28 gpf) | 1000 |  | HET | 1.28 | P | WS
55-027 | American Standard |  | Afwall EC 1.28 EL (wall mount-ADA possible) | 3351 | Top | N.A. | E | ADA | R | W | WS | American Standard | 6147.121 and 6147SM.121 | 1000 |  | HET | 1.28 | D
43-019RN59 | American Standard |  | Afwall EC 1.1 EL (wall mount-ADA possible) | 3351.001 | Top | N.A. | E | ADA | R | W |  | Moen | 8310AC16 | 600 |  | HET | 1.28 | P
10-134RN28-RN44-RN60 | American Standard |  | Afwall FloWise EL | 3351.101 | Top | N.A. | E | ADA | R | W | WS | Sloan | 111-1.28 (1-1/2") | 800 |  | HET | 1.28 | P
23-076RN39-RN55 | American Standard | 2856128.02 | Afwall EC 1.28 EL ADA (with EverClean) | 3351.101 | Top | N.A. | E | ADA | R | W | WS | American Standard | 6047.121 (manual) | 1000 |  | HET | 1.28 | P | WS
17-031RN33-RN49-RN65 | American Standard | 3351528.02 | Afwall EL ADA (with EverClean) | 3351.101 | Top | N.A. | E | ADA | R | W | WS | American Standard | 6065.121.002 (battery) | 1000 |  | HET | 1.28 | P | WS
30-076RN46-RN62 | American Standard | 3351528.02 | Afwall EC TS EL ADA (1.28 gal/flush) | 3351.101 | Top | N.A. | E | ADA | R | W | WS | American Standard | 6065.121.002 (battery) | 1000 |  | HET | 1.28 | P | WS
30-076RN46-RN62 | American Standard |  | Afwall EC EL ADA (1.28 gal/flush) | 3353.101 | Rear | N.A. | E | ADA | R | W | WS | American Standard | 6065.121.002 (battery) | 1000 |  | HET | 1.28 | P | WS
55-024 | American Standard |  | Madera 1.28 EL | 3451 | Top | 10 | E |  |  | F | WS | American Standard | 6147.121 and 6147SM.121 | 1000 |  | HET | 1.28 | D
10-132RN28-RN44-RN60 | American Standard |  | Madera FloWise EL | 3451.001 | Top | 10 | E |  |  | F | WS | Sloan | 111-1.28 (1-1/2") | 1000 |  | HET | 1.28 | P
23-073RN39-RN55 | American Standard | 2855128.02 | Madera 1.28 EL ADA (with EverClean) | 3451.001 | Top |  | E | ADA |  | F | WS | American Standard | 6047.121 (manual) | 1000 |  | HET | 1.28 | P | WS
23-077RN39-RN55 | American Standard | 2855128.02 | Madera EC 1.28 EL | 3451.001 | Top |  | E |  |  | F | WS | American Standard | 6047.121 (manual) | 1000 |  | HET | 1.28 | P | WS
17-032RN33-RN49-RN65 | American Standard | 3451528.02 | Madera EL (with EverClean) | 3451.001 | Top | 10 | E |  |  | F | WS | American Standard | 6065.121.002 (battery) | 1000 |  | HET | 1.28 | P | WS
55-021 | American Standard |  | Madera 1.28 EL ADA | 3461 | Top | 10 | E | ADA |  | F | WS | American Standard | 6147.121 and 6147SM.121 | 1000 |  | HET | 1.28 | D
10-133RN28-RN44-RN60 | American Standard |  | Madera FloWise EL ADA | 3461.001 | Top | 10 | E | ADA |  | F | WS | Sloan | 111-1.28 (1-1/2") | 1000 |  | HET | 1.28 | P
23-073RN39-RN55 | American Standard | 2854128.02 | Madera EC 1.28 EL ADA | 3461.001 | Top |  | E | ADA |  | F | WS | American Standard | 6047.121 (manual) | 1000 |  | HET | 1.28 | P | WS
23-077RN39-RN55 | American Standard | 2854128.02 | Madera 1.28 EL ADA (with EverClean) | 3461.001 | Top |  | E |  |  | F | WS | American Standard | 6047.121 (manual) | 1000 |  | HET | 1.28 | P | WS
17-033RN33-RN49-RN65 | American Standard | 3461528.02 | Madera EL ADA (with EverClean) | 3461.001 | Top | 10 | E | ADA |  | F | WS | American Standard | 6065.121.002 (battery) | 1000 |  | HET | 1.28 | P | WS
40-016RN56 | American Standard |  | Priolo EL | 3690.001 | Top | 14 | E |  | W | F | WS | American Standard | 6065.121 (1.28 gpf) | 1000 |  | HET | 1.28 | P | WS
13-092RN28-RN44-RN60 | American Standard |  | Priolo EL ADA | 3695.001 | Top | N.A. | E | ADA | R | F | WS | Sloan | 111-1.28 (1-1/2") | 1000 |  | HET | 1.28 | P
13-092RN28-RN44-RN60 | American Standard |  | Priolo EL ADA | 3697.001 | Rear | N.A. | E | ADA | R | F | WS | Toto | TET 1 DNCR (1-1/2") | 1000 |  | HET | 1.28 | P
25-051RN41-RN57 | American Standard |  | Baby Devoro FV Universal HET (child's bowl height: 10.4-inch = 260 mm) | 2282.001-1.28 (child's bowl height: 10.4-inch = 260 mm) | Top |  |  | S |  | F | WS | American Standard | 6065.121.002 | 800 |  | HET | 1.28 | P | WS
26-009RN42-RN58 | American Standard |  | Madera Youth FloWise (youth bowl height: 14-inch = 355 mm) | 2599.001 (youth bowl height: 14-inch = 355 mm) | Top |  | E |  |  | F | WS | American Standard | 6065.525.002 | 800 |  | HET | 1.28 | P | WS
30-076RN46-RN62 | American Standard |  | Afwall EL ADA (1.28 gal/flush) | 2633.101 (w/BPL) | Top | N.A. | E | ADA | R | W | WS | American Standard | 6065.121.002 (battery) | 1000 |  | HET | 1.28 | P | WS
17-028RN33-RN49-RN65 | American Standard |  | Huron EL ADA | 3312.001 OR 3313.001 (bed pan lugs) | Top | 12 | E | ADA | R | F | WS | American Standard | 6065.121.002 | 500 |  | HET | 1.28 | P | WS
17-028RN33-RN49-RN65 | American Standard |  | Huron EL ADA | 3312.001 OR 3313.001 (bed pan lugs) (UPC bar code 3305683469) | Top | 12 | E | ADA | R | F | WS | American Standard | 6047.121 (manual) | 500 |  | HET | 1.28 | P | WS
10-134RN28-RN44-RN60 | American Standard |  | Afwall FloWise EL | 3352.101 (w/bedpan lugs) | Top | N.A. | E | ADA | R | W | WS | Sloan | 111-1.28 (1-1/2") | 800 |  | HET | 1.28 | P
30-076RN46-RN62 | American Standard |  | Afwall EC EL ADA (1.28 gal/flush) | 3352.101 (w/BPL) | Top | N.A. | E | ADA | R | W | WS | American Standard | 6065.121.002 (battery) | 1000 |  | HET | 1.28 | P | WS
30-076RN46-RN62 | American Standard |  | Afwall EC EL ADA (1.28 gal/flush) | 3354.101 (rear outlet w/BPL) | Top | N.A. | E | ADA | R | W | WS | American Standard | 6065.121.002 (battery) | 1000 |  | HET | 1.28 | P | WS
10-132RN28-RN44-RN60 | American Standard |  | Olimpico Flux EC 1.1 EL ADA | 3451S001MX | Top | 10 | E |  |  | F |  | Sloan | 111-1.28 (1-1/2") | 1000 |  | HET | 1.28 | P
10-132RN28-RN44-RN60 | American Standard |  | Madera FloWise EL | 3452.001 (w/bedpan lugs) | Top | 10 | E |  |  | F | WS | Sloan | 111-1.28 (1-1/2") | 1000 |  | HET | 1.28 | P
10-133RN28-RN44-RN60 | American Standard |  | Madera FloWise EL ADA | 3462.001 (w/bedpan lugs) | Top | 10 | E | ADA |  | F | WS | Sloan | 111-1.28 (1-1/2") | 1000 |  | HET | 1.28 | P
13-092RN28-RN44-RN60 | American Standard |  | Priolo EL ADA | 3696.001 (w/bed pan lugs) | Top | N.A. | E | ADA | R | F | WS | Sloan | 111-1.28 (1-1/2") | 1000 |  | HET | 1.28 | P
13-092RN28-RN44-RN60 | American Standard |  | Priolo EL ADA | 3698.001 (w/ bed pan lugs) | Rear | N.A. | E | ADA | R | F | WS | Toto | TET 1 DNCR (1-1/2") | 1000 |  | HET | 1.28 | P
43-005RN59 | AMTC | AEF**1012T12 | None EL | AUT-1012 | Top | 10 | E |  |  | F | WS | AMTC | AEF-801-**CT-12 | 800 |  | HET | 1.28 | D | WS
43-005RN59 | AMTC | HSM1012T12 | None EL | AUT-1012 | Top | 10 | E |  |  | F | WS | AMTC | HSM-801-CT-12 | 800 |  | HET | 1.28 | D | WS
43-005RN59 | AMTC | MF1012T12 | None EL | AUT-1012 | Top | 10 | E |  |  | F | WS | AMTC | MF-700-T12 | 800 |  | HET | 1.28 | D | WS
43-004RN59 | AMTC | AEF**1012AT12 | None EL ADA | AUT-1012A | Top | 10 | E | ADA |  | F | WS | AMTC | AEF-801-**CT-12 | 800 |  | HET | 1.28 | D | WS
43-004RN59 | AMTC | HSM1012AT12 | None EL ADA | AUT-1012A | Top | 10 | E | ADA |  | F | WS | AMTC | HSM-801-CT-12 | 800 |  | HET | 1.28 | D | WS
43-004RN59 | AMTC | MF1012AT12 | None EL ADA | AUT-1012A | Top | 10 | E | ADA |  | F | WS | AMTC | MF-700-T12 | 800 |  | HET | 1.28 | D | WS
43-003RN59 | AMTC | AEF**1012WT12 | None EL (wall mount-ADA possible) | AUT-1012W | Top | N.A. | E | ADA | R | W | WS | AMTC | AEF-801-**CT-12 | 800 |  | HET | 1.28 | D | WS
43-003RN59 | AMTC | HSM1012WT12 | None EL (wall mount-ADA possible) | AUT-1012W | Top | N.A. | E | ADA | R | W | WS | AMTC | HSM-801-CT-12 | 800 |  | HET | 1.28 | D | WS
43-003RN59 | AMTC | MF1012WT12 | None EL (wall mount-ADA possible) | AUT-1012W | Top | N.A. | E | ADA | R | W | WS | AMTC | MF-700-T12 | 800 |  | HET | 1.28 | D | WS
16-045RN32-RN48-RN64 | Briggs |  | Carlton EL | 7711 | Top |  | E |  |  | F |  | Sloan | Royal 111-1.28 | 800 |  | HET | 1.28 | D | WS
45-001RN61 | Briggs |  | None RF | 7751 | Back | 12 | R |  | R | F |  | Sloan | Royal 111-1.28 | 1000 |  | HET | 1.28 | D | WS
16-166RN32-RN48-RN64 | Briggs |  | Sultan EL ADA | 7781 | Top | N.A. | E | ADA | R | W |  | Sloan | Royal 111-1.28 | 800 |  | HET | 1.28 | D | WS
50-041RN66 | Briggs |  | None EL ADA | 7791 | Top | 10 | E | ADA |  | F |  | Sloan | Royal 111-1.28 | 1000 |  | HET | 1.28 | D | WS
60-039 | Compass |  | Canton EL | 572-7484 | Top | 12 | E |  |  | F |  | Sloan | Royal 940-1.28 | 1000 |  | HET | 1.28 | D | WS
60-038 | Compass |  | Canton EL ADA | 572-7485 | Top | 12 | E | ADA |  | F |  | Sloan | Royal 940-1.28 | 1000 |  | HET | 1.28 | D | WS
60-037 | Compass |  | Canton EL (wall mount-ADA possible) | 572-7490 | Top | N.A. | E | ADA | R | W |  | Sloan | Royal 940-1.28 | 1000 |  | HET | 1.28 | D | WS
16-139RN32-RN48-RN64 | Contrac |  | Colter EL | 4762BEU | Rear |  | E |  |  | F |  | Sloan | Royal 111-1.28 | 600 |  | HET | 1.28 | D | WS
34-003RN50-RN66 | Contrac |  | Colter Commercial EL | 4762BEX | Top |  | E |  |  | F |  | Delta | 81T201-48 | 1000 |  | HET | 1.28 | D | WS
64-011 | Contrac |  | Deblin HET (child's bowl height: 10.8-inch = 275 mm) | 4762BKX | Top | 10 | E |  |  |  | WS | Moen | 8310M128 | 800 |  | HET | 1.28 | P | WS
16-138RN32-RN48-RN64 | Contrac |  | Clay EL | 4762BOU | Rear |  | E |  |  | F |  | Sloan | Royal 111-1.28 | 550 |  | HET | 1.28 | D | WS
34-002RN50-RN66 | Contrac |  | Clay Commercial EL ADA | 4762BOX | Top |  | E | ADA |  | F |  | Delta | 81T201-48 | 1000 |  | HET | 1.28 | D | WS
62-001 & 53-009 | Contrac |  | Clark EL (wall mount-ADA possible) | 4762CEU | Rear | N.A. | E | ADA | R | W | WS | Moen | 8310M128 | 1000 |  | HET | 1.28 | P | WS
34-001RN50-RN66 | Contrac |  | Clark Commercial EL (wall mount-ADA possible) | 4762CEX | Top | N.A. | E | ADA | R | W | WS | Delta | 81T201-48 | 1000 |  | HET | 1.28 | D | WS
53-010RN69 & 43-018 | Contrac |  | Clark Commercial EL (wall mount-ADA possible) | 4762CEX | Top | N.A. | E | ADA | R | W | WS | Moen | 8310M128 | 800 |  | HET | 1.28 | P | WS
56-023 | Duravit |  | Starck 3 (wall-mount - ADA possible) | 222909 | Top | N.A. | S | ADA | R | W | WS | Toto | TET 1LN-32 | 600 |  | HET | 1.28 | P | WS
46-040RN62 | Duravit |  | Starck 3 (wall-mount - ADA possible) | 256009 | Back | N.A. | S | ADA | R | W | WS | Toto | TET 2LN-31 | 600 |  | HET | 1.28 | P | WS
56-022 | Duravit |  | Starck 3 (wall-mount - ADA possible) | 256009 | Back | N.A. | S | ADA | R | W | WS | Toto | TET 2LN-31 | 600 |  | HET | 1.28 | P | WS
44-093RN60 | Gerber |  | None EL (wall mount-ADA possible) | 25-033 | Top | N.A. | E | ADA | R | W | WS | Sloan | 116-1.28 | 600 |  | HET | 1.28 | D
22-030RN38-RN54 | Gerber |  | North Point 1.28 EL ADA | 25-733 | Top |  | E | ADA |  | F | WS | Sloan | Royal 111-1.28 | 1000 |  | HET | 1.28 | D | WS
22-029RN38-RN54 | Gerber |  | North Point 1.28 EL | 25-833 | Top |  | E |  |  | F | WS | Sloan | Royal 111-1.28 | 1000 |  | HET | 1.28 | D | WS
22-014RN38-RN54 | Gerber |  | North Point Jr. 1.28 RF (Youth size bowl height: 13.4" = 340mm) | 25-872 (Youth size bowl height: 13.4" = 340mm) | Top |  | E |  |  | F |  | Sloan | Royal 111-1.28 | 1000 |  | HET | 1.28 | D | WS
22-028RN38-RN54 | Gerber |  | North Point 1.28 EL ADA | 25-878 | Top | N.A. | E | ADA | R | F |  | Sloan | Royal 111-1.28 | 1000 |  | HET | 1.28 | D | WS
34-001RN50-RN66 | Hajoca Mainline |  | Commercial EL (wall mount-ADA possible) | MLS10409 | Top | N.A. | E | ADA | R | W |  | Delta | 81T201-48 | 1000 |  | HET | 1.28 | D | WS
18-002RN36-RN52-RN68 | Kohler |  | Anglesey EL ADA | K-4352 | Top |  | E | ADA |  | F | WS | Kohler | K-10956-CP | 1000 |  | HET | 1.28 | P
23-054RN39-RN55 | Kohler |  | Anglesey CH EL ADA | K-4352 | Top | N.A. | E | ADA | R | F | WS | Kohler | K-13517 (manual actuation) | 1000 |  | HET | 1.28 | P | WS
46-050RN62 | Kohler |  | Wellcomme Ultra EL | K-96054 | Rear | 12 | E |  |  | F | WS | Kohler | K-13517-CP | 1000 |  | HET | 1.28 | P | WS
46-051RN62 | Kohler |  | Highcliff Ultra EL ADA | K-96058 | Rear | 12 | E | ADA |  | F | WS | Kohler | K-13517-CP | 1000 |  | HET | 1.28 | P | WS
46-059RN62 | Kohler |  | Primary RF (child's bowl height: 10.5-inch = 267 mm) | K-96064 | Top | 10 | R |  |  | F | WS | Kohler | K-13517 (manual actuation) | 800 |  | HET | 1.28 | P | WS
15-080RN31-RN47-RN63 | Mansfield |  | Erie EL (wall mount-ADA possible) | 1301 | Rear | N.A. | E | ADA | R | W |  | Zurn | ZTS6200EV | 1000 |  | HET | 1.28 | P
27-012RN43-RN59 | Mansfield |  | Baltic EL | 1311 | Top |  | E |  |  | F |  | Sloan | Royal 111-1.28 | 1000 |  | HET | 1.28 | D | WS
27-018RN43-RN59 | Mansfield |  | Baltic EL | 1311 | Rear |  | E |  |  | F |  | Sloan | Royal 111-1.28 | 1000 |  | HET | 1.28 | D | WS
18-055RN36-RN52 | Mansfield |  | Huron EL (rear outlet) | 1312 | Top | N.A. | E |  | R | F |  | Sloan | Royal 111-1.28 | 1000 |  | HET | 1.28 | D | WS
27-017RN43-RN59 | Mansfield |  | Huron EL ADA Floor Mount Rear Outlet | 1313 | Top | N.A. | E | ADA | R | F |  | Sloan | Royal 111-1.28 | 800 |  | HET | 1.28 | D | WS
15-079RN31-RN47-RN63 | Mansfield |  | Adriatic EL ADA | 1319 | Top |  | E | ADA |  | F |  | American Standard | 6065.121 | 1000 |  | HET | 1.28 | P | WS
27-013RN43-RN59 | Mansfield |  | Adriatic EL ADA | 1319 | Rear |  | E | ADA |  | F |  | Sloan | Royal 111-1.28 | 1000 |  | HET | 1.28 | D | WS
15-081RN31-RN47-RN63 | Mansfield |  | Erie EL (wall mount-ADA possible) | 1301BPL (with bedpan lugs) | Top | N.A. | E | ADA | R | W |  | Zurn | ZTS6200EV | 1000 |  | HET | 1.28 | P
15-078RN31-RN47-RN63 | Mansfield |  | Adriatic EL ADA | 1319BPL (with bedpan lugs) | Top |  | E | ADA |  | F |  | American Standard | 6065.121 | 1000 |  | HET | 1.28 | P | WS
28-064RN44-RN60 | PROFLO (Ferguson brand) |  | ProFlo RF (child's bowl height: 10-inch = 254 mm) | PF1700BBHE (child's bowl height: 10-inch = 254 mm) | Top |  | R |  |  | F | WS | Sloan | Royal 111-1.28 | 1000 |  | HET | 1.28 | D | WS
36-015RN53-RN69 | Sloan Valve |  | EL | ST2009 | Top | 10 | E |  |  | F | WS | Sloan | Crown 111-1.28 | 1000 |  | HET | 1.28 | P | WS
36-014RN53-RN69 | Sloan Valve |  | EL | ST2009 | Top | 10 | E |  |  | F | WS | Sloan | ECOS 8111-1.28 | 1000 |  | HET | 1.28 | D | WS
36-013RN53-RN69 | Sloan Valve |  | EL | ST2009 | Top | 10 | E |  |  | F | WS | Sloan | ECOS HW 111-1.28 | 1000 |  | HET | 1.28 | D | WS
36-011RN53-RN69 | Sloan Valve |  | EL | ST2009 | Top | 10 | E |  |  | F | WS | Sloan | G2 Optima Plus 8111-1.28 | 1000 |  | HET | 1.28 | D | WS
36-009RN53-RN69 | Sloan Valve |  | EL | ST2009 | Top | 10 | E |  |  | F | WS | Sloan | Gem 2 111-1.28 | 1000 |  | HET | 1.28 | P
36-007RN53-RN69 | Sloan Valve |  | EL | ST2009 | Top | 10 | E |  |  | F | WS | Sloan | Solis 8111-1.28 | 1000 |  | HET | 1.28 | D | WS
36-031RN53-RN69 | Sloan Valve |  | EL ADA | ST2029 | Top | 10 | E | ADA |  | F | WS | Sloan | Crown 111-1.28 | 1000 |  | HET | 1.28 | P | WS
36-029RN53-RN69 | Sloan Valve |  | EL ADA | ST2029 | Top | 10 | E | ADA |  | F | WS | Sloan | ECOS 8111-1.28 | 1000 |  | HET | 1.28 | D | WS
36-030RN53-RN69 | Sloan Valve |  | EL ADA | ST2029 | Top | 10 | E | ADA |  | F | WS | Sloan | ECOS HW 111-1.28 | 1000 |  | HET | 1.28 | D | WS
36-027RN53-RN69 | Sloan Valve |  | EL ADA | ST2029 | Top | 10 | E | ADA |  | F | WS | Sloan | G2 Optima Plus 8111-1.28 | 1000 |  | HET | 1.28 | D | WS
36-025RN53-RN69 | Sloan Valve |  | EL ADA | ST2029 | Top | 10 | E | ADA |  | F | WS | Sloan | Gem 2 111-1.28 | 1000 |  | HET | 1.28 | P
36-023RN53-RN69 | Sloan Valve |  | EL ADA | ST2029 | Top | 10 | E | ADA |  | F | WS | Sloan | Solis 8111-1.28 | 1000 |  | HET | 1.28 | D | WS
36-040RN53-RN69 | Sloan Valve |  | EL ADA | ST2229 | Top | 12 | E | ADA |  | F | WS | Sloan | Crown 111-1.28 | 1000 |  | HET | 1.28 | P | WS
36-039RN53-RN69 | Sloan Valve |  | EL ADA | ST2229 | Top | 12 | E | ADA |  | F | WS | Sloan | ECOS 8111-1.28 | 1000 |  | HET | 1.28 | D | WS
36-038RN53-RN69 | Sloan Valve |  | EL ADA | ST2229 | Top | 12 | E | ADA |  | F | WS | Sloan | ECOS HW 111-1.28 | 1000 |  | HET | 1.28 | D | WS
36-036RN53-RN69 | Sloan Valve |  | EL ADA | ST2229 | Top | 12 | E | ADA |  | F | WS | Sloan | G2 Optima Plus 8111-1.28 | 1000 |  | HET | 1.28 | D | WS
36-034RN53-RN69 | Sloan Valve |  | EL ADA | ST2229 | Top | 12 | E | ADA |  | F | WS | Sloan | Gem 111-1.28 | 1000 |  | HET | 1.28 | P | WS
32-117RN48-RN64 | Sloan Valve |  | Efficiency Series EL ADA | ST2229 | Top |  | E | ADA |  | F | WS | Sloan | Royal 111-1.28 | 1000 |  | HET | 1.28 | D | WS
36-042RN53-RN69 | Sloan Valve |  | Efficiency Series EL ADA | ST2229 | Top | 12 | E | ADA |  | F | WS | Sloan | Royal 111-1.28 | 1000 |  | HET | 1.28 | D | WS
36-032RN53-RN69 | Sloan Valve |  | Efficiency Series EL ADA | ST2229 | Top | 12 | E | ADA |  | F | WS | Sloan | Solis 8111-1.28 | 1000 |  | HET | 1.28 | D | WS
32-114RN48-RN64 | Sloan Valve |  | Efficiency Series (child's bowl height: 10.5-inch = 267 mm) | ST2309 (child's bowl height: 10.5-inch = 267 mm) | Top | 10 |  |  |  | F | WS | Sloan | Royal 111-1.28 | 1000 |  | HET | 1.28 | D | WS
41-026RN57 | Sloan Valve |  | EL (wall mount-ADA possible) | ST2469 | Rear | N.A. | E | ADA | R | W | WS | Sloan | Royal 152-1.28 | 1000 |  | HET | 1.28 | D | WS
51-014RN67 | Toto |  | EL | CT705E or CT705U | Top | 12 | E |  |  | F | WS | Toto | TET 1LA32 OR TET 6LA32 OR TET2LA31/32/33 OR TET3LA31/32/33 | 800 |  | HET | 1.28 | P | WS
42-001RN58 | Toto |  | EL | CT705ELN* | Top | 12 | E | ADA |  | F | WS | Toto | TET 1LA32 OR TET 6LA32 OR TET2LA31/32/33 OR TET3LA31/32/33 | 800 |  | HET | 1.28 | P | WS
13-040RN28-RN44-RN60 | Toto |  | EL ADA | CT705ELN* | Top | N.A. | E | ADA |  | F | WS | Toto | TMT 1LN-32 (manual valve) | 1000 |  | HET | 1.28 | P
42-001RN58 | Toto |  | EL | CT705EN* | Top | 12 | E |  |  | F | WS | Toto | TET 1LA32 OR TET 6LA32 OR TET2LA31/32/33 OR TET3LA31/32/33 | 800 |  | HET | 1.28 | P | WS
13-039RN28-RN44-RN60 | Toto |  | EL | CT705EN* | Top | N.A. | E |  |  | F | WS | Toto | TMT 1LN-32 (manual valve) | 1000 |  | HET | 1.28 | P
13-039RN28-RN44-RN60 | Toto |  | EL | CT705EN* | Top | N.A. | E |  |  | F | WS | Toto | TMT 1LN-32 (manual valve) | 1000 |  | HET | 1.28 | P
66-029 | Toto |  | EL ADA | CT705ULN OR CT705ULNG OR CT705UN, OR CT705UNG | Top | 12 | E | ADA |  | F | WS | Toto | TET 1UB32, TET 6UB32, TET 2UB32/32/33, OR TET 3UB32/32/33 | 800 |  | HET | 1.28 | P | WS
51-013RN67 | Toto |  | EL (wall mount-ADA possible) | CT708E* | Top | N.A. | E | ADA | R | W | WS | Toto | TET 1LA32 OR TET 6LA32 OR TET2LA31/32/33 OR TET3LA31/32/33 | 1000 |  | HET | 1.28 | P | WS
13-041RN28-RN44-RN60 | Toto |  | EL (wall mount-ADA possible) | CT708E* | Top | N.A. | E | ADA | R | W | WS | Toto | TMT 1LN-32 (manual valve) | 1000 |  | HET | 1.28 | P
13-042RN28-RN44-RN60 | Toto |  | EL (wall mount-ADA possible) | CT708EV | Rear | N.A. | E | ADA | R | W | WS | Toto | TMT 1LN-32 (manual valve) | 1000 |  | HET | 1.28 | P
66-028 | Toto |  | EL (wall mount-ADA possible) | CT708UG OR CT708U OR CT708UV OR CT708UVG | Top | N.A. | E |  |  | W | WS | Toto | TET1LB(32), TET6LB(32), TET2LB(31, 32, 33), OR TET3LB(31, 32, 33) | 1000 |  | HET | 1.28 | P | WS
28-064RN44-RN60 | Tynan |  | Brady RF (child's bowl height: 10-inch = 254 mm) | 4505HE (child's bowl height: 10-inch = 254 mm) | Top |  | R |  |  | F | WS | Sloan | Royal 111-1.28 | 1000 |  | HET | 1.28 | D | WS
21-090RN37-RN53-RN69 | Zurn |  | EL (wall mount-ADA possible) | Z5615-BWL (wall-hung-back outlet) | Top | N.A. | E | ADA | R | W | WS | Zurn | Z6000AV-HET | 800 |  | HET | 1.28 | D | WS
21-090fRN37-RN53-RN69 | Zurn |  | EL (wall mount-ADA possible) | Z5615-BWL (wall-hung-back outlet) | Top | N.A. | E | ADA | R | W | WS | Zurn | Z6000PL-HET | 800 |  | HET | 1.28 | D
21-088RN37-RN53-RN69 | Zurn |  | EL (wall mount-ADA possible) | Z5615-BWL (wall-hung-back outlet) | Top | N.A. | E | ADA | R | W | WS | Zurn | Z6200-HET | 800 |  | HET | 1.28 | P | WS
21-088eRN37-RN53-RN69 | Zurn |  | EL (wall mount-ADA possible) | Z5615-BWL (wall-hung-back outlet) | Top | N.A. | E | ADA | R | W | WS | Zurn | Z6200PL-HET | 800 |  | HET | 1.28 | P
21-090dRN37-RN53-RN69 | Zurn |  | EL (wall mount-ADA possible) | Z5615-BWL (wall-hung-back outlet) | Top | N.A. | E | ADA | R | W | WS | Zurn | ZEMS6000AV-HET | 800 |  | HET | 1.28 | D | WS
21-089eRN37-RN53-RN69 | Zurn |  | EL (wall mount-ADA possible) | Z5615-BWL (wall-hung-back outlet) | Top | N.A. | E | ADA | R | W | WS | Zurn | ZEMS6000AV-HET-IS | 800 |  | HET | 1.28 | D | WS
21-090eRN37-RN53-RN69 | Zurn |  | EL (wall mount-ADA possible) | Z5615-BWL (wall-hung-back outlet) | Top | N.A. | E | ADA | R | W | WS | Zurn | ZEMS6000AV-HET-IS | 800 |  | HET | 1.28 | D | WS
21-090iRN37-RN53-RN69 | Zurn |  | EL (wall mount-ADA possible) | Z5615-BWL (wall-hung-back outlet) | Top | N.A. | E | ADA | R | W | WS | Zurn | ZEMS6000PL-HET | 800 |  | HET | 1.28 | D
21-089jRN37-RN53-RN69 | Zurn |  | EL (wall mount-ADA possible) | Z5615-BWL (wall-hung-back outlet) | Top | N.A. | E | ADA | R | W | WS | Zurn | ZEMS6000PL-HET-IS | 800 |  | HET | 1.28 | D
21-090jRN37-RN53-RN69 | Zurn |  | EL (wall mount-ADA possible) | Z5615-BWL (wall-hung-back outlet) | Top | N.A. | E | ADA | R | W | WS | Zurn | ZEMS6000PL-HET-IS | 800 |  | HET | 1.28 | D
21-088cRN37-RN53-RN69 | Zurn |  | EL (wall mount-ADA possible) | Z5615-BWL (wall-hung-back outlet) | Top | N.A. | E | ADA | R | W | WS | Zurn | ZEMS6200-HET | 800 |  | HET | 1.28 | D | WS
21-088dRN37-RN53-RN69 | Zurn |  | EL (wall mount-ADA possible) | Z5615-BWL (wall-hung-back outlet) | Top | N.A. | E | ADA | R | W | WS | Zurn | ZEMS6200-HET-IS | 800 |  | HET | 1.28 | D | WS
21-088gRN37-RN53-RN69 | Zurn |  | EL (wall mount-ADA possible) | Z5615-BWL (wall-hung-back outlet) | Top | N.A. | E | ADA | R | W | WS | Zurn | ZEMS6200PL-HET | 800 |  | HET | 1.28 | D
21-088hRN37-RN53-RN69 | Zurn |  | EL (wall mount-ADA possible) | Z5615-BWL (wall-hung-back outlet) | Top | N.A. | E | ADA | R | W | WS | Zurn | ZEMS6200PL-HET-IS | 800 |  | HET | 1.28 | D
21-090bRN37-RN53-RN69 | Zurn |  | EL (wall mount-ADA possible) | Z5615-BWL (wall-hung-back outlet) | Top | N.A. | E | ADA | R | W | WS | Zurn | ZER6000AV-HET | 800 |  | HET | 1.28 | D | WS
21-090gRN37-RN53-RN69 | Zurn |  | EL (wall mount-ADA possible) | Z5615-BWL (wall-hung-back outlet) | Top | N.A. | E | ADA | R | W | WS | Zurn | ZER6000PL-HET | 800 |  | HET | 1.28 | D
21-088bRN37-RN53-RN69 | Zurn |  | EL (wall mount-ADA possible) | Z5615-BWL (wall-hung-back outlet) | Top | N.A. | E | ADA | R | W | WS | Zurn | ZER6200-HET | 800 |  | HET | 1.28 | P
21-088fRN37-RN53-RN69 | Zurn |  | EL (wall mount-ADA possible) | Z5615-BWL (wall-hung-back outlet) | Top | N.A. | E | ADA | R | W | WS | Zurn | ZER6200PL-HET | 800 |  | HET | 1.28 | P
21-090cRN37-RN53-RN69 | Zurn |  | EL (wall mount-ADA possible) | Z5615-BWL (wall-hung-back outlet) | Top | N.A. | E | ADA | R | W | WS | Zurn | ZR6000AV-HET | 800 |  | HET | 1.28 | D
21-090hRN37-RN53-RN69 | Zurn |  | EL (wall mount-ADA possible) | Z5615-BWL (wall-hung-back outlet) | Top | N.A. | E | ADA | R | W | WS | Zurn | ZR6000PL-HET | 800 |  | HET | 1.28 | D
36-104RN52-RN68 | Zurn |  | EL (wall mount-ADA possible) | Z5615-BWL (wall-hung-back outlet) | Top | N.A. | E | ADA | R | W | WS | Zurn | ZTR6200EV | 1000 |  | HET | 1.28 | P | WS
12-043RN28-RN44-RN60 | Zurn |  | EL (wall mount-ADA possible) | Z5615-BWL (wall-hung-back outlet) | Top | N.A. | E | ADA | R | W | WS | Zurn | ZTS6200EV | 800 |  | HET | 1.28 | P
21-090kRN37-RN53-RN69 | Zurn |  | EL (wall mount-ADA possible) | Z5616-BWL (wall-hung-back outlet with BPL) | Top | N.A. | E | ADA | R | W | WS | Zurn | Z6000AV-HET | 800 |  | HET | 1.28 | D | WS
21-090pRN37-RN53-RN69 | Zurn |  | EL (wall mount-ADA possible) | Z5616-BWL (wall-hung-back outlet with BPL) | Top | N.A. | E | ADA | R | W | WS | Zurn | Z6000PL-HET | 800 |  | HET | 1.28 | D
21-088iRN37-RN53-RN69 | Zurn |  | EL (wall mount-ADA possible) | Z5616-BWL (wall-hung-back outlet with BPL) | Top | N.A. | E | ADA | R | W | WS | Zurn | Z6200-HET | 800 |  | HET | 1.28 | P | WS
21-088mRN37-RN53-RN69 | Zurn |  | EL (wall mount-ADA possible) | Z5616-BWL (wall-hung-back outlet with BPL) | Top | N.A. | E | ADA | R | W | WS | Zurn | Z6200PL-HET | 800 |  | HET | 1.28 | P
21-090nRN37-RN53-RN69 | Zurn |  | EL (wall mount-ADA possible) | Z5616-BWL (wall-hung-back outlet with BPL) | Top | N.A. | E | ADA | R | W | WS | Zurn | ZEMS6000AV-HET | 800 |  | HET | 1.28 | D | WS
21-089oRN37-RN53-RN69 | Zurn |  | EL (wall mount-ADA possible) | Z5616-BWL (wall-hung-back outlet with BPL) | Top | N.A. | E | ADA | R | W | WS | Zurn | ZEMS6000AV-HET-IS | 800 |  | HET | 1.28 | D | WS
21-090oRN37-RN53-RN69 | Zurn |  | EL (wall mount-ADA possible) | Z5616-BWL (wall-hung-back outlet with BPL) | Top | N.A. | E | ADA | R | W | WS | Zurn | ZEMS6000AV-HET-IS | 800 |  | HET | 1.28 | D | WS
21-090sRN37-RN53-RN69 | Zurn |  | EL (wall mount-ADA possible) | Z5616-BWL (wall-hung-back outlet with BPL) | Top | N.A. | E | ADA | R | W | WS | Zurn | ZEMS6000PL-HET | 800 |  | HET | 1.28 | D
21-089tRN37-RN53-RN69 | Zurn |  | EL (wall mount-ADA possible) | Z5616-BWL (wall-hung-back outlet with BPL) | Top | N.A. | E | ADA | R | W | WS | Zurn | ZEMS6000PL-HET-IS | 800 |  | HET | 1.28 | D
21-090tRN37-RN53-RN69 | Zurn |  | EL (wall mount-ADA possible) | Z5616-BWL (wall-hung-back outlet with BPL) | Top | N.A. | E | ADA | R | W | WS | Zurn | ZEMS6000PL-HET-IS | 800 |  | HET | 1.28 | D
21-088kRN37-RN53-RN69 | Zurn |  | EL (wall mount-ADA possible) | Z5616-BWL (wall-hung-back outlet with BPL) | Top | N.A. | E | ADA | R | W | WS | Zurn | ZEMS6200-HET | 800 |  | HET | 1.28 | D | WS
21-088LRN37-RN53-RN69 | Zurn |  | EL (wall mount-ADA possible) | Z5616-BWL (wall-hung-back outlet with BPL) | Top | N.A. | E | ADA | R | W | WS | Zurn | ZEMS6200-HET-IS | 800 |  | HET | 1.28 | D | WS
21-088oRN37-RN53-RN69 | Zurn |  | EL (wall mount-ADA possible) | Z5616-BWL (wall-hung-back outlet with BPL) | Top | N.A. | E | ADA | R | W | WS | Zurn | ZEMS6200PL-HET | 800 |  | HET | 1.28 | D
21-088pRN37-RN53-RN69 | Zurn |  | EL (wall mount-ADA possible) | Z5616-BWL (wall-hung-back outlet with BPL) | Top | N.A. | E | ADA | R | W | WS | Zurn | ZEMS6200PL-HET-IS | 800 |  | HET | 1.28 | D
21-090LRN37-RN53-RN69 | Zurn |  | EL (wall mount-ADA possible) | Z5616-BWL (wall-hung-back outlet with BPL) | Top | N.A. | E | ADA | R | W | WS | Zurn | ZER6000AV-HET | 800 |  | HET | 1.28 | D | WS
21-090qRN37-RN53-RN69 | Zurn |  | EL (wall mount-ADA possible) | Z5616-BWL (wall-hung-back outlet with BPL) | Top | N.A. | E | ADA | R | W | WS | Zurn | ZER6000PL-HET | 800 |  | HET | 1.28 | D
21-088jRN37-RN53-RN69 | Zurn |  | EL (wall mount-ADA possible) | Z5616-BWL (wall-hung-back outlet with BPL) | Top | N.A. | E | ADA | R | W | WS | Zurn | ZER6200-HET | 800 |  | HET | 1.28 | P
21-088nRN37-RN53-RN69 | Zurn |  | EL (wall mount-ADA possible) | Z5616-BWL (wall-hung-back outlet with BPL) | Top | N.A. | E | ADA | R | W | WS | Zurn | ZER6200PL-HET | 800 |  | HET | 1.28 | P
21-090mRN37-RN53-RN69 | Zurn |  | EL (wall mount-ADA possible) | Z5616-BWL (wall-hung-back outlet with BPL) | Top | N.A. | E | ADA | R | W | WS | Zurn | ZR6000AV-HET | 800 |  | HET | 1.28 | D
21-090rRN37-RN53-RN69 | Zurn |  | EL (wall mount-ADA possible) | Z5616-BWL (wall-hung-back outlet with BPL) | Top | N.A. | E | ADA | R | W | WS | Zurn | ZR6000PL-HET | 800 |  | HET | 1.28 | D
52-002RN68 | Zurn |  | Ecovantage EL (wall mount-ADA possible) | Z5617-BWL | Rear | N.A. | E | ADA | R | W | WS | Zurn | Z61****-HET | 1000 |  | HET | 1.28 | D | WS
52-003RN68 | Zurn |  | Ecovantage EL (wall mount-ADA possible) | Z5617-BWL | Rear | N.A. | E | ADA | R | W | WS | Zurn | Z62****-HET | 1000 |  | HET | 1.28 | P | WS
52-002RN68 | Zurn |  | Ecovantage EL (wall mount-ADA possible) | Z5617-BWL | Rear | N.A. | E | ADA | R | W | WS | Zurn | ZEMS61****-HET | 1000 |  | HET | 1.28 | D | WS
52-003RN68 | Zurn |  | Ecovantage EL (wall mount-ADA possible) | Z5617-BWL | Rear | N.A. | E | ADA | R | W | WS | Zurn | ZEMS62****-HET | 1000 |  | HET | 1.28 | P | WS
52-002RN68 | Zurn |  | Ecovantage EL (wall mount-ADA possible) | Z5617-BWL | Rear | N.A. | E | ADA | R | W | WS | Zurn | ZER61****-HET | 1000 |  | HET | 1.28 | D | WS
52-003RN68 | Zurn |  | Ecovantage EL (wall mount-ADA possible) | Z5617-BWL | Rear | N.A. | E | ADA | R | W | WS | Zurn | ZER62****-HET | 1000 |  | HET | 1.28 | P | WS
52-002RN68 | Zurn |  | Ecovantage EL (wall mount-ADA possible) | Z5617-BWL | Rear | N.A. | E | ADA | R | W | WS | Zurn | ZH61****-HET | 1000 |  | HET | 1.28 | D | WS
52-003RN68 | Zurn |  | Ecovantage EL (wall mount-ADA possible) | Z5617-BWL | Rear | N.A. | E | ADA | R | W | WS | Zurn | ZH62****-HET | 1000 |  | HET | 1.28 | P | WS
31-047RN47-RN63 | Zurn |  | EcoVantage EL | Z5635-BWL (back outlet) | Top | N.A. | E |  | R | F |  | Zurn | Z6000AV-HET (manual) | 800 |  | HET | 1.28 | D | WS
31-046RN47-RN63 | Zurn |  | EcoVantage EL | Z5635-BWL (back outlet) | Top | N.A. | E |  | R | F |  | Zurn | ZTR6200EV | 800 |  | HET | 1.28 | P | WS
31-045RN47-RN63 | Zurn |  | EcoVantage EL | Z5637-BWL (back outlet) | Rear | N.A. | E |  | R | F |  | Zurn | Z6000AV-HET (manual) | 800 |  | HET | 1.28 | D | WS
31-044RN47-RN63 | Zurn |  | EcoVantage EL | Z5637-BWL (back outlet) | Rear | N.A. | E |  | R | F |  | Zurn | ZTR6200EV | 800 |  | HET | 1.28 | P | WS
30-063RN46-RN62 | Zurn |  | EcoVantage EL ADA | Z5645-BWL (back outlet, with BPL) | Top | N.A. | E | ADA | R | F |  | Zurn | Z6000AV-HET (manual) | 800 |  | HET | 1.28 | D | WS
30-062RN46-RN62 | Zurn |  | EcoVantage EL ADA | Z5645-BWL (back outlet, with BPL) | Top | N.A. | E | ADA | R | F |  | Zurn | ZTR6200EV | 800 |  | HET | 1.28 | P | WS
30-063RN46-RN62 | Zurn |  | EcoVantage EL ADA | Z5645-BWL (back outlet) | Top | N.A. | E | ADA | R | F |  | Zurn | Z6000AV-HET (manual) | 800 |  | HET | 1.28 | D | WS
30-062RN46-RN62 | Zurn |  | EcoVantage EL ADA | Z5645-BWL (back outlet) | Top | N.A. | E | ADA | R | F |  | Zurn | ZTR6200EV | 800 |  | HET | 1.28 | P | WS
30-065RN46-RN62 | Zurn |  | EcoVantage EL ADA | Z5647-BWL (back outlet) | Rear | N.A. | E | ADA | R | F |  | Zurn | Z6000AV-HET (manual) | 800 |  | HET | 1.28 | D | WS
30-064RN46-RN62 | Zurn |  | EcoVantage EL ADA | Z5647-BWL (back outlet) | Rear | N.A. | E | ADA | R | F |  | Zurn | ZTR6200EV | 800 |  | HET | 1.28 | P | WS
41-013RN57 | Zurn |  | EL | Z5655-BWL1 | Top | 12 | E | ADA |  | F | WS | Zurn | ZTR6200EV | 1000 |  | HET | 1.28 | P | WS
41-013RN57 | Zurn |  | EL | Z5656-BWL1 w/BPL | Top | 12 | E | ADA |  | F | WS | Zurn | ZTR6200EV | 1000 |  | HET | 1.28 | P | WS
41-013RN57 | Zurn |  | EL | Z5657-BWL1 w/AM glaze | Rear | 12 | E | ADA |  | F | WS | Zurn | ZTR6200EV | 1000 |  | HET | 1.28 | P | WS
12-042RN28-RN44-RN60 | Zurn |  | EL ADA | Z5665-BWL HET | Top | 12 | E | ADA |  | F | WS | Zurn | ZTS6200EV | 1000 |  | HET | 1.28 | P
41-012RN57 | Zurn |  | EL ADA | Z5665-BWL1 | Top | 12 | E | ADA |  | F | WS | Zurn | ZTR6200EV | 1000 |  | HET | 1.28 | P | WS
41-012RN57 | Zurn |  | EL ADA | Z5666-BWL1 w/BPL | Top | 12 | E | ADA |  | F | WS | Zurn | ZTR6200EV | 1000 |  | HET | 1.28 | P | WS
41-012RN57 | Zurn |  | EL ADA | Z5667-BWL1 w/AM glaze | Rear | 12 | E | ADA |  | F | WS | Zurn | ZTR6200EV | 1000 |  | HET | 1.28 | P | WS
Notes: | *-Rough-in dimension shown is the actual dimension of the tested installation; some bowls on this list may accommodate BOTH 10-inch and 12-inch rough-in
RF – Round-front toilet bowl
EL – Elongated-front toilet bowl
N.A. - Wall (rear) outlet bowl. Rough-in dimension is NOT applicable.
S - Special bowl height for child installations as follows:
|  | Amer Std | Approx. 10.4 inches to 14 inches (260 to 355 mm)
|  | Gerber | Approx. 13.4 inches (340 mm)
ADA-Meets bowl-height requirements of Americans with Disabilities Act; does NOT imply that fixture meets any other ADA requirements.
G - Gallons per Flush
L - Litres per Flush
BPL - Bowl with Bed Pan Lugs