## 1.1 gpf HET flushometers
Maximum Performance (MaP)® of Toilet Fixtures - High-Efficiency Flushometer Valve/Bowl Combinations
IMPORTANT NOTE: The evaluation and MaP measurement of the flushometer bowl/valve combinations shown below was performed using the existing MaP protocol designed for residential applications. A more rigorous MaP protocol for non-residential (public restroom) applications is under consideration. Performance results may change if the combinations shown below are re-tested using a (proposed) new commercial protocol. | [13 empty] | 2023-11-07
MaP Report No. (for internal use) | Flushometer bowl | [10 empty] | Flushometer valve
| Manufacturer of the Bowl | Bowl/ Valve Combi- nation Number (if available) | Bowl Model Name | Bowl Model Number | Spud | Rough-in (inches)* | Round (R) or Elongated (E) bowl | ADA Height Bowl | Rear Discharge (Back Outlet) | Floor- (F) OR Wall-Mounted (W) | WaterSense Compliant Bowl (certified) | Manufac- turer of the Valve | Valve Model Number | MaP Performance Score | 6-L (1.6-gal) Com- mercial Combination | 4.8-L (1.28-gal) HET Commercial Combination | Rated HET FULL Flush Volume | Valve design: D=Diaphragm; P=Piston | WaterSense Compliant Valve (certified)
High-Efficiency (HET) Flushometer Valve/Bowl Combinations (1.1 gallon/4.0 litre max Effective Flush Volume OR LESS)
55-023 | American Standard |  | Madera 1.1 EL | 2234 | Top | 10 | E |  |  | F | WS | American Standard | 6147.111 and 6147SM.111 | 1000 |  | HET | 1.1 | D
55-026 | American Standard |  | Afwall EC 1.1 EL (wall mount-ADA possible) | 2257 | Top | N.A. | E | ADA | R | W | WS | American Standard | 6147.111 and 6147SM.111 | 1000 |  | HET | 1.1 | D
30-075RN46-RN62 | American Standard | 2257511.02 | Afwall Millennium 1.1 EL ADA | 2257.101 | Top | N.A. | E | ADA | R | W | WS | American Standard | 6065.111 (1.1 gpf)(battery) | 1000 |  | HET | 1.1 | P | WS
30-075RN46-RN62 | American Standard |  | Afwall Millennium 1.1 EL ADA | 2634.101 | Rear | N.A. | E | ADA | R | W | WS | American Standard | 6065.111 (1.1 gpf)(battery) | 1000 |  | HET | 1.1 | P | WS
55-020 | American Standard |  | Madera 1.1 EL ADA | 3043 | Top | 10 | E | ADA |  | F | WS | American Standard | 6147.111 and 6147SM.111 | 1000 |  | HET | 1.1 | D
55-026 | American Standard |  | Afwall EC 1.1 EL (wall mount-ADA possible) | 3351 | Top | N.A. | E | ADA | R | W | WS | American Standard | 6147.111 and 6147SM.111 | 1000 |  | HET | 1.1 | D
30-075RN46-RN62 | American Standard | 3351511.02 | Afwall EC TS 1.1 EL ADA | 3351.101 | Top | N.A. | E | ADA | R | W | WS | American Standard | 6065.111 (battery) | 1000 |  | HET | 1.1 | P | WS
30-075RN46-RN62 | American Standard |  | Afwall EC Millennium 1.1 EL ADA | 3353.101 | Rear | N.A. | E | ADA | R | W | WS | American Standard | 6065.111 (battery) | 1000 |  | HET | 1.1 | P | WS
55-023 | American Standard |  | Madera 1.1 EL | 3451 | Top | 10 | E |  |  | F | WS | American Standard | 6147.111 and 6147SM.111 | 1000 |  | HET | 1.1 | D
55-020 | American Standard |  | Madera 1.1 EL ADA | 3461 | Top | 10 | E | ADA |  | F | WS | American Standard | 6147.111 and 6147SM.111 | 1000 |  | HET | 1.1 | D
40-017RN56 | American Standard |  | Priolo EL | 3690.001 | Top | 14 | E |  | W | F | WS | American Standard | 6065.111 (1.1 gpf) | 1000 |  | HET | 1.1 | P | WS
41-003RN57 | American Standard |  | Priolo EL | 3690.001 | Top | 14 | E |  | R | F | WS | American Standard | Flowise 1.1 6047.111 (manual) | 1000 |  | HET | 1.1 | P | WS
40-015RN56 | American Standard |  | Priolo EL ADA | 3695.001 | Top | 14 | E | ADA | R | F | WS | American Standard | 6065.111 (1.1 gpf) | 1000 |  | HET | 1.1 | P | WS
41-002RN57 | American Standard |  | Priolo EL ADA | 3695.001 | Top | 14 | E | ADA | R | F | WS | American Standard | Flowise 1.1 6047.111 (manual) | 1000 |  | HET | 1.1 | P | WS
32-039RN48-RN64 | American Standard | 3451511.02 | Madera 1.1 EL | 2234.001 (NOTE: also includes 2623.001, 2624.001, 3451.001, 3452.001, 3455.001) | Top | 12 | E |  |  | F | WS | American Standard | 6065.111 (1.1 gpf)(battery) | 1000 |  | HET | 1.1 | P | WS
41-005RN57 | American Standard |  | Madera EL | 2234.001 or 3451.001 | Top | 12 | E |  |  | F | WS | American Standard | Flowise 1.1 6047.111 (manual) | 1000 |  | HET | 1.1 | P | WS
41-001RN57 | American Standard |  | Afwall EL ADA | 2257.101 or 3351.101 | Top | N.A. | E | ADA | R | W | WS | American Standard | Flowise 1.1 6047.111 (manual) | 1000 |  | HET | 1.1 | P | WS
30-075RN46-RN62 | American Standard |  | Afwall Millennium 1.1 EL ADA | 2633.101 (w/BPL) | Top | N.A. | E | ADA | R | W | WS | American Standard | 6065.111 (1.1 gpf)(battery) | 1000 |  | HET | 1.1 | P | WS
32-044RN48-RN64 | American Standard | 3461511.02 | Madera 1.1 EL | 3043.001 (NOTE: also includes 3248.001, 3249.001, 3461.001, 3462.001, 3463.001, 3464.001) | Top | 12 | E | ADA |  | F | WS | American Standard | 6065.111 (1.1 gpf)(battery) | 1000 |  | HET | 1.1 | P | WS
41-004RN57 | American Standard |  | Madera EL ADA | 3043.001 or 3461.001 | Top | 12 | E | ADA |  | F | WS | American Standard | Flowise 1.1 6047.111 (manual) | 1000 |  | HET | 1.1 | P | WS
30-075RN46-RN62 | American Standard |  | Afwall EC Millennium 1.1 EL ADA | 3352.101 (w/BPL) | Top | N.A. | E | ADA | R | W | WS | American Standard | 6065.111 (battery) | 1000 |  | HET | 1.1 | P | WS
30-075RN46-RN62 | American Standard |  | Afwall EC Millennium 1.1 EL ADA | 3354.101 (rear outlet w/BPL) | Top | N.A. | E | ADA | R | W | WS | American Standard | 6065.111 (battery) | 1000 |  | HET | 1.1 | P | WS
43-005RN59 | AMTC | AEF**1012T11 | None EL | AUT-1012 | Top | 10 | E |  |  | F | WS | AMTC | AEF-801-**CT-11 | 800 |  | HET | 1.1 | D | WS
43-005RN59 | AMTC | HSM1012T11 | None EL | AUT-1012 | Top | 10 | E |  |  | F | WS | AMTC | HSM-801-CT-11 | 800 |  | HET | 1.1 | D | WS
43-005RN59 | AMTC | MF1012T11 | None EL | AUT-1012 | Top | 10 | E |  |  | F | WS | AMTC | MF-700-T11 | 800 |  | HET | 1.1 | D | WS
43-004RN59 | AMTC | AEF**1012AT11 | None EL ADA | AUT-1012A | Top | 10 | E | ADA |  | F | WS | AMTC | AEF-801-**CT-11 | 800 |  | HET | 1.1 | D | WS
43-004RN59 | AMTC | HSM1012AT11 | None EL ADA | AUT-1012A | Top | 10 | E | ADA |  | F | WS | AMTC | HSM-801-CT-11 | 800 |  | HET | 1.1 | D | WS
43-004RN59 | AMTC | MF1012AT11 | None EL ADA | AUT-1012A | Top | 10 | E | ADA |  | F | WS | AMTC | MF-700-T11 | 800 |  | HET | 1.1 | D | WS
43-003RN59 | AMTC | AEF**1012WT11 | None EL (wall mount-ADA possible) | AUT-1012W | Top | N.A. | E | ADA | R | W | WS | AMTC | AEF-801-**CT-11 | 800 |  | HET | 1.1 | D | WS
43-003RN59 | AMTC | HSM1012WT11 | None EL (wall mount-ADA possible) | AUT-1012W | Top | N.A. | E | ADA | R | W | WS | AMTC | HSM-801-CT-11 | 800 |  | HET | 1.1 | D | WS
43-003RN59 | AMTC | MF1012WT11 | None EL (wall mount-ADA possible) | AUT-1012W | Top | N.A. | E | ADA | R | W | WS | AMTC | MF-700-T11 | 800 |  | HET | 1.1 | D | WS
69-019 & 51-005RN67 | Contrac |  | Colter Commercial EL | 4765BEU | Rear | 10 | E |  |  | F | WS | AMTC | MF-700-T11 | 1000 |  | HET | 1.1 | D | WS
69-016 & 51-004RN67 | Contrac |  | Colter Commercial EL | 4765BEX | Top | 10 | E |  |  | F | WS | AMTC | MF-700-T11 | 1000 |  | HET | 1.1 | D | WS
69-017 & 51-003RN67 | Contrac |  | Clay Commercial EL ADA | 4765BOU | Rear | 10 | E | ADA |  | F | WS | AMTC | MF-700-T11 | 1000 |  | HET | 1.1 | D | WS
69-018 & 51-002RN67 | Contrac |  | Clay Commercial EL ADA | 4765BOX | Top | 10 | E | ADA |  | F | WS | AMTC | MF-700-T11 | 1000 |  | HET | 1.1 | D | WS
71-005 | Contrac |  | Clark EL | 4765CEU | Rear |  | E | ADA | R | W | WS | AMTC | MF-700-T11 | 1000 |  | HET | 1.1 | D | WS
54-033RN70 | Contrac |  | Clark Commercial EL (wall mount-ADA possible) | 4765CEU | Rear | N.A. | E | ADA | R | W | WS | AMTC | MF-700-T11 | 800 |  | HET | 1.1 | D | WS
71-004 | Contrac |  | Clark EL | 4765CEX | Top |  | E | ADA | R | W | WS | AMTC | MF-700-T11 | 1000 |  | HET | 1.1 | D | WS
54-032RN70 | Contrac |  | Clark Commercial EL (wall mount-ADA possible) | 4765CEX | Top | N.A. | E | ADA | R | W | WS | AMTC | MF-700-T11 | 800 |  | HET | 1.1 | D | WS
46-041RN62 | Duravit |  | Starck 3 (wall-mount - ADA possible) | 222909 | Top | N.A. | S | ADA | R | W | WS | Toto | TET 1LN-32 | 600 |  | HET | 1.1 | P | WS
65-009 | Gerber |  | North Point 1.1 EL ADA | G0025033(25-033) | top | N.A. | E | ADA | R | W |  | Zurn | Aquavantage Z6000AV-ONE | 1000 |  | HET | 1.1 | D | WS
65-008 | Gerber |  | North Point 1.1 RF | G0025642(25-642) | Back | 10 | R |  |  | F |  | Zurn | Aquavantage Z6000AV-ONE | 1000 |  | HET | 1.1 | D | WS
65-007 | Gerber |  | North Point 1.1 RF | G0025733(25-733) | Back | 10 | R |  |  | F |  | Zurn | Aquavantage Z6000AV-ONE | 1000 |  | HET | 1.1 | D | WS
65-011 | Gerber |  | North Point 1.1 R | G0025820(25-820) | Top | 10 | R |  |  | F |  | Zurn | Aquavantage Z6000AV-ONE | 1000 |  | HET | 1.1 | D | WS
65-012 | Gerber |  | North Point 1.1 EL | G0025833(25-833) | Top | 10 | E |  |  | F |  | Zurn | Aquavantage Z6000AV-ONE | 1000 |  | HET | 1.1 | D | WS
65-010 | Gerber |  | North Point 1.1 EL ADA | G0025878(25-878) | Top | N.A. | E | ADA | R | F |  | Zurn | Aquavantage Z6000AV-ONE | 1000 |  | HET | 1.1 | D | WS
46-052RN62 | Kohler |  | Wellcomme Ultra EL | K-96053 | Top | 12 | E |  |  | F | WS | Zurn | ZTR6200-ONE | 1000 |  | HET | 1.1 | P | WS
42-056RN58 | Kohler |  | Highcliff Ultra EL | K-96057 | Top | 12 | E | ADA |  | F | WS | Zurn | ZTR6200-ONE | 1000 |  | HET | 1.1 | P | WS
42-057RN58 | Kohler |  | Juvenile Ultra EL (Youth size: 13.5-inch bowl height) | K-96059 | Top | 10 | E |  |  | F | WS | Zurn | ZTR6200-ONE | 1000 |  | HET | 1.1 | P | WS
41-025RN57 | PROFLO (Ferguson brand) |  | ProFlo EL | PF1721 | Top |  | E |  |  | F | WS | Sloan | ECOS 8111-1.1 | 1000 |  | HET | 1.1 | D | WS
41-024RN57 | PROFLO (Ferguson brand) |  | ProFlo EL ADA | PF1723 | Top |  | E | ADA |  | F | WS | Sloan | ECOS 8111-1.1 | 1000 |  | HET | 1.1 | D | WS
57-020 | PROFLO (Ferguson brand) |  | ProFlo FMBO EL ADA (1.0 gpf) | PF1726 | Top | N.A. | E | ADA | R | F | WS | AMTC | MF-700-T11-1.1GPF | 1000 |  | HET | 1.1 | D | WS
41-023RN57 | PROFLO (Ferguson brand) |  | ProFlo EL (wall mount-ADA possible) | PF1731 | Top | N.A. | E | ADA | R | W | WS | Sloan | ECOS 8111-1.1 | 1000 |  | HET | 1.1 | D | WS
57-019 | PROFLO (Ferguson brand) |  | ProFlo EL (wall-hung - ADA possible)(1.0 gpf) | PF1732 | Rear | N.A. | E | ADA | R | W | WS | AMTC | MF-700-T11-1.1GPF | 1000 |  | HET | 1.1 | D | WS
45-025RN61 | Sloan Valve |  | EL (juvenile bowl height: 13.5-inch = 343 mm) | ST2449 | Top | 10 | E |  |  | F | WS | Sloan | ECOS 111-1.1 | 800 |  | HET | 1.1 | D
51-008RN67 | Toto |  | EL ADA | CT705ULN or CT705ULN* | Top |  | E | ADA |  | F | WS | Toto | TET 1UA32 OR TET 6UA32 or TET 2UA31/32/33 OR TET 3UA31/32/33 | 800 |  | HET | 1 | P | WS
66-030 | Toto |  | EL ADA | CT705ULN OR CT705ULNG OR CT705UN, OR CT705UNG | Top | 12 | E | ADA |  | F | WS | Toto | TET 1UB32, TET 6UB32, TET 2UB32/32/33, OR TET 3UB32/32/33 | 800 |  | HET | 1 | P | WS
51-007RN67 | Toto |  | EL ADA | CT705UN or CT705UN* | Top |  | E | ADA |  | F | WS | Toto | TET 1UA32 OR TET 6UA32 or TET 2UA31/32/33 OR TET 3UA31/32/33 | 800 |  | HET | 1 | P | WS
51-009RN67 | Toto |  | EL (wall mount-ADA possible) | CT708U or CT708U* | Top | N.A. | E | ADA | R | W | WS | Toto | TET 1UA32 OR TET 6UA32 or TET 2UA31/32/33 OR TET 3UA31/32/33 | 800 |  | HET | 1 | P | WS
66-027 | Toto |  | EL (wall mount-ADA possible) | CT708UG OR CT708U OR CT708UV OR CT708UVG | Top | N.A. | E |  |  | W | WS | Toto | TET 1UB32, TET 6UB32, TET 2UB32/32/33, OR TET 3UB32/32/33 | 800 |  | HET | 1 | P | WS
51-009RN67 | Toto |  | EL (wall mount-ADA possible) | CT708UV or CT708UV* | Rear | N.A. | E | ADA | R | W | WS | Toto | TET 1UA32 OR TET 6UA32 or TET 2UA31/32/33 OR TET 3UA31/32/33 | 800 |  | HET | 1 | P | WS
41-025RN57 | Tynan |  | Torc EL | 7501 | Top |  | E |  |  | F | WS | Sloan | ECOS 8111-1.1 | 1000 |  | HET | 1.1 | D | WS
41-024RN57 | Tynan |  | Torrin EL ADA | 7502 | Top |  | E | ADA |  | F | WS | Sloan | ECOS 8111-1.1 | 1000 |  | HET | 1.1 | D | WS
41-023RN57 | Tynan |  | Lir EL (wall mount-ADA possible) | 7503 | Top | N.A. | E | ADA | R | W | WS | Sloan | ECOS 8111-1.1 | 1000 |  | HET | 1.1 | D | WS
57-020 | Tynan |  | Torrin FMBO EL ADA (1.0 gpf) | 7506 | Top | N.A. | E | ADA | R | F | WS | AMTC | MF-700-T11-1.1GPF | 1000 |  | HET | 1.1 | D | WS
57-019 | Tynan |  | Lir EL (wall-hung - ADA possible) (1.0 gpf) | 7503R | Rear | N.A. | E | ADA | R | W | WS | AMTC | MF-700-T11-1.1GPF | 1000 |  | HET | 1.1 | D | WS
44-094RN60 | Zurn Water, LLC |  | EL ADA | Z5615-BWL (wall-hung-back outlet) | Top | N.A. | E | ADA | R | W | WS | Zurn | Z6000AV-ONE | 1000 |  | HET | 1.1 | D | WS
44-094RN60 | Zurn Water, LLC |  | EL ADA | Z5615-BWL (wall-hung-back outlet) | Top | N.A. | E | ADA | R | W | WS | Zurn | ZEMS6000AV-ONE | 1000 |  | HET | 1.1 | D | WS
44-094RN60 | Zurn Water, LLC |  | EL ADA | Z5615-BWL (wall-hung-back outlet) | Top | N.A. | E | ADA | R | W | WS | Zurn | ZER6000AV-ONE | 1000 |  | HET | 1.1 | D | WS
44-094RN60 | Zurn Water, LLC |  | EL ADA | Z5615-BWL (wall-hung-back outlet) | Top | N.A. | E | ADA | R | W | WS | Zurn | ZR6000AV-ONE | 1000 |  | HET | 1.1 | D
36-001RN52-RN68 | Zurn Water, LLC |  | EL (wall mount-ADA possible) | Z5615-BWL (wall-hung-back outlet) | Top | N.A. | E | ADA | R | W | WS | Zurn | ZTR6200-ONE | 800 |  | HET | 1.1 | P | WS
44-094RN60 | Zurn Water, LLC |  | EL | Z5655-BWL1 | Top | 12 | E |  |  | F | WS | Zurn | Z6000AV-ONE | 1000 |  | HET | 1.1 | D | WS
44-094RN60 | Zurn Water, LLC |  | EL | Z5655-BWL1 | Top | 12 | E |  |  | F | WS | Zurn | ZEMS6000AV-ONE | 1000 |  | HET | 1.1 | D | WS
44-094RN60 | Zurn Water, LLC |  | EL | Z5655-BWL1 | Top | 12 | E |  |  | F | WS | Zurn | ZER6000AV-ONE | 1000 |  | HET | 1.1 | D | WS
44-094RN60 | Zurn Water, LLC |  | EL | Z5655-BWL1 | Top | 12 | E |  |  | F | WS | Zurn | ZR6000AV-ONE | 1000 |  | HET | 1.1 | D
41-015RN57 | Zurn Water, LLC |  | EL | Z5655-BWL1 | Top | 12 | E | ADA |  | F | WS | Zurn | ZTR6200-ONE | 1000 |  | HET | 1.1 | P | WS
44-094RN60 | Zurn Water, LLC |  | EL | Z5656-BWL1 | Top | 12 | E |  |  | F | WS | Zurn | Z6000AV-ONE | 1000 |  | HET | 1.1 | D | WS
44-094RN60 | Zurn Water, LLC |  | EL | Z5656-BWL1 | Top | 12 | E |  |  | F | WS | Zurn | ZEMS6000AV-ONE | 1000 |  | HET | 1.1 | D | WS
44-094RN60 | Zurn Water, LLC |  | EL | Z5656-BWL1 | Top | 12 | E |  |  | F | WS | Zurn | ZER6000AV-ONE | 1000 |  | HET | 1.1 | D | WS
44-094RN60 | Zurn Water, LLC |  | EL | Z5656-BWL1 | Top | 12 | E |  |  | F | WS | Zurn | ZR6000AV-ONE | 1000 |  | HET | 1.1 | D
41-015RN57 | Zurn Water, LLC |  | EL | Z5656-BWL1 w/BPL | Top | 12 | E | ADA |  | F | WS | Zurn | ZTR6200-ONE | 1000 |  | HET | 1.1 | P | WS
44-094RN60 | Zurn Water, LLC |  | EL | Z5657-BWL1 | Rear | 12 | E | ADA |  | F | WS | Zurn | Z6000AV-ONE | 1000 |  | HET | 1.1 | D | WS
44-094RN60 | Zurn Water, LLC |  | EL | Z5657-BWL1 | Rear | 12 | E | ADA |  | F | WS | Zurn | ZEMS6000AV-ONE | 1000 |  | HET | 1.1 | D | WS
44-094RN60 | Zurn Water, LLC |  | EL | Z5657-BWL1 | Rear | 12 | E | ADA |  | F | WS | Zurn | ZER6000AV-ONE | 1000 |  | HET | 1.1 | D | WS
44-094RN60 | Zurn Water, LLC |  | EL | Z5657-BWL1 | Rear | 12 | E | ADA |  | F | WS | Zurn | ZR6000AV-ONE | 1000 |  | HET | 1.1 | D
41-015RN57 | Zurn Water, LLC |  | EL | Z5657-BWL1 w/AM glaze | Rear | 12 | E | ADA |  | F | WS | Zurn | ZTR6200-ONE | 1000 |  | HET | 1.1 | P | WS
44-094RN60 | Zurn Water, LLC |  | EL ADA | Z5665-BWL1 | Top | 12 | E | ADA |  | F | WS | Zurn | Z6000AV-ONE | 1000 |  | HET | 1.1 | D | WS
44-094RN60 | Zurn Water, LLC |  | EL ADA | Z5665-BWL1 | Top | 12 | E | ADA |  | F | WS | Zurn | ZEMS6000AV-ONE | 1000 |  | HET | 1.1 | D | WS
44-094RN60 | Zurn Water, LLC |  | EL ADA | Z5665-BWL1 | Top | 12 | E | ADA |  | F | WS | Zurn | ZER6000AV-ONE | 1000 |  | HET | 1.1 | D | WS
44-094RN60 | Zurn Water, LLC |  | EL ADA | Z5665-BWL1 | Top | 12 | E | ADA |  | F | WS | Zurn | ZR6000AV-ONE | 1000 |  | HET | 1.1 | D
41-014RN57 | Zurn Water, LLC |  | EL ADA | Z5665-BWL1 | Top | 12 | E | ADA |  | F | WS | Zurn | ZTR6200-ONE | 1000 |  | HET | 1.1 | P | WS
44-094RN60 | Zurn Water, LLC |  | EL ADA | Z5666-BWL1 | Top | 12 | E | ADA |  | F | WS | Zurn | Z6000AV-ONE | 1000 |  | HET | 1.1 | D | WS
44-094RN60 | Zurn Water, LLC |  | EL ADA | Z5666-BWL1 | Top | 12 | E | ADA |  | F | WS | Zurn | ZEMS6000AV-ONE | 1000 |  | HET | 1.1 | D | WS
44-094RN60 | Zurn Water, LLC |  | EL ADA | Z5666-BWL1 | Top | 12 | E | ADA |  | F | WS | Zurn | ZER6000AV-ONE | 1000 |  | HET | 1.1 | D | WS
44-094RN60 | Zurn Water, LLC |  | EL ADA | Z5666-BWL1 | Top | 12 | E | ADA |  | F | WS | Zurn | ZR6000AV-ONE | 1000 |  | HET | 1.1 | D
41-014RN57 | Zurn Water, LLC |  | EL ADA | Z5666-BWL1 w/BPL | Top | 12 | E | ADA |  | F | WS | Zurn | ZTR6200-ONE | 1000 |  | HET | 1.1 | P | WS
44-094RN60 | Zurn Water, LLC |  | EL ADA | Z5667-BWL1 (back outlet) | Rear | 12 | E | ADA |  | F | WS | Zurn | Z6000AV-ONE | 1000 |  | HET | 1.1 | D | WS
44-094RN60 | Zurn Water, LLC |  | EL ADA | Z5667-BWL1 (back outlet) | Rear | 12 | E | ADA |  | F | WS | Zurn | ZEMS6000AV-ONE | 1000 |  | HET | 1.1 | D | WS
44-094RN60 | Zurn Water, LLC |  | EL ADA | Z5667-BWL1 (back outlet) | Rear | 12 | E | ADA |  | F | WS | Zurn | ZER6000AV-ONE | 1000 |  | HET | 1.1 | D | WS
44-094RN60 | Zurn Water, LLC |  | EL ADA | Z5667-BWL1 (back outlet) | Rear | 12 | E | ADA |  | F | WS | Zurn | ZR6000AV-ONE | 1000 |  | HET | 1.1 | D
41-014RN57 | Zurn Water, LLC |  | EL ADA | Z5667-BWL1 w/AM glaze | Rear | 12 | E | ADA |  | F | WS | Zurn | ZTR6200-ONE | 1000 |  | HET | 1.1 | P | WS
Notes: | *-Rough-in dimension shown is the actual dimension of the tested installaiton as reported by the testing laboratory; some bowls on this list may accommodate BOTH 10-inch and 12-inch rough-in
RF – Round-front toilet bowl
EL – Elongated-front toilet bowl
N.A. - Wall (rear) outlet bowl. Rough-in dimension is NOT applicable.
S - Special bowl height for child installations as follows:
|  | Amer Std | Approx. 10.4 inches to 14 inches (260 to 355 mm)
|  | Gerber | Approx. 13.4 inches (340 mm)
ADA-Meets bowl-height requirements of Americans with Disabilities Act; does NOT imply that fixture meets any other ADA requirements.
G - Gallons per Flush
L - Litres per Flush
BPL - Bowl with Bed Pan Lugs